## bom-sample
Saintcon2018 1200PCS BOM
Click for Instructions on How to Create a BOM
Manufacturer | Manufacturer Part Number (required) | Designator (required) | Qty (required) | Description (required) | Case | SMD ,BGA,LCC,OR TH | Top/Bottom | points (number of contacts the IC has in each board) | Total points (number of contacts per BOM line has) | Comment
MCIGICM | MC-0603-RED | D1,D2,D3,D4,D5,D6,D7,D8,D9,D10,D11,D12,D13,D14,D15,D16,D17,D18,D19,D20,D21,D22,D23,D24,D25,D26,D27,D28,D29,D30,D31,D32,D33,D34,D35,D36,D37,D38,D39,D40,D41,D42,D43,D44,D45,D46,D47,D48,D49,D50,D51,D52,D53,D54,D55,D56,D57,D58,D59,D60,D61,D62,D63,D64,D65,D66,D67,D68,D69,D70,D71,D72,D73,D74,D75,D76,D77,D78,D79,D80,D81,D82,D83,D84,D85,D86,D87,D88,D89,D90,D91,D92,D93,D94,D95,D96,D97,D98,D99,D100,D101,D102,D103,D104,D105,D106,D107,D108,D109,D110,D111,D112,D113,D114,D115,D116,D117,D118,D119,D120,D121,D122,D123,D124,D125,D126,D127,D128,D129,D130,D131,D132,D133,D134,D135,D136,D137,D138,D139,D140,D141,D142,D143,D144,D145,D146,D147,D148,D149,D150,D151,D152,D153,D154,D155,D156,D157,D158,D159,D160,D161,D162,D163,D164,D165,D166,D167,D168,D169,D170,D171,D172,D173,D174,D175,D176,D177,D178,D179,D180,D181,D182,D183,D184,D185,D186,D187,D188,D189,D190,D191,D192,D193,D194,D195,D196,D197,D198,D199,D200,D201,D202,D203,D204,D205,D206,D207,D208,D209,D210,D211,D212,D213,D214,D215,D216,D217,D218,D219,D220,D221,D222,D223,D224,D225,D226,D227,D228,D229,D230,D231,D232,D233,D234,D235,D236,D237,D238,D239,D240,D241,D242,D243,D244,D245,D246,D247,D248,D249,D250,D251,D252,D253,D254,D255,D256 | 256 | Red LED 0603 | 0603 | SMD | Top | 2 | 512
ISSI | IS31FL3730-QFLS2-TR | U2,U3 | 2 | IC MATRIX LED DRIVER AUDIO 24QFN | QFN24 | SMD | Top | 24 | 48
Samsung Electro-Mechanics | CL10A105KP8NNNC | C1,C2,C9,C12,C13 | 5 | CAP CER 1UF 10V X5R 0603 | 0603 | SMD | Top | 2 | 10 | Generic Substitue is OK
Samsung Electro-Mechanics | CL10B104KB8NNNC | C3,C4,C10 | 3 | CAP CER 0.1UF 50V X7R 0603 | 0603 | SMD | Top | 2 | 6 | Generic Substitue is OK
Nichion | UWR1A101MCL1GB | C11 | 1 | CAP ALUM 100UF 20% 10V SMD | Radial, Can - SMD | SMD | Top | 2 | 2
Yaego | RC0603JR-07100KL | R3,R6,R7 | 3 | RES SMD 100K OHM 5% 1/10W 0603 | 0603 | SMD | Top | 2 | 6 | Generic Substitue is OK
Yaego | RC0603JR-074K7L | R1,R2,R4,R5 | 4 | RES SMD 4.7K OHM 5% 1/10W 0603 | 0603 | SMD | Top | 2 | 8 | Generic Substitue is OK
Diodes Incorporated | AP22802AW5-7 | U4 | 1 | IC LOAD SW PROGR SOT-25 | SC-74A, SOT-753 | SMD | Top | 5 | 5
Diodes Incorporated | AP2112K-3.3TRG1 | U5 | 1 | IC REG LINEAR 3.3V 600MA SOT25 | SC-74A, SOT-753 | SMD | Top | 5 | 5
C&K | PTS645SM43SMTR92 LFS | SW1,SW2,SW3 | 3 | SWITCH TACTILE SPST-NO 0.05A 12V | Gull Wing | SMD | Top | 4 | 12
DO NOT POPULATE | DO NOT POPULATE | J7,J6,J1,J2,J3,J4,J5,J8,J9,J10,J11,J12 | 12 | DO NOT POPULATE | DO NOT POPULATE | DO NOT POPULATE | Top | 0 | 0
DO NOT POPULATE | DO NOT POPULATE | U1 | 1 | DO NOT POPULATE | DO NOT POPULATE | DO NOT POPULATE | Top | 0 | 0